## CY8CKIT-050 PSoC 5 Development
TITLE |  | CY8CKIT-050B PSoC 5 Development Kit
PCA # |  | 120-09805-0 | *B
SCH # |  | REF-15112 | *C
DATE |  | 2012-10-26
Item | Qty | Reference | Value | Description | Manufacturer | Mfr Part Number | Alt.Mfr_Name | Alt.Mfr_Part_Number | Alt. Vendor
|  |  |  | PCB | Cypress | PDC-09356
1 | 1 | BH1 | BAT 9V MALE | BATTERY HOLDER 9V Male PC MT | Keystone Electronics | 593
2 | 1 | BH2 | BAT 9V FEMALE | BATTERY HOLDER 9V Female PC MT | Keystone Electronics | 594
3 | 9 | C2,C4,C5,C13,C14,C15,C28,C45,C46 | 10 uFd 16v | CAP 10UF 16V TANTALUM 10% 3216 | AVX | TAJA106K016R
4 | 2 | C6,C22 | 22 uFd | CAP CER 22UF 10V 10% X5R 1210 | Kemet | C1210C226K8PACTU
5 | 29 | C7,C10,C12,C16,C17,C18,C19,C20,C21,C26,C32,C33,C34,C35,C36,C38,C40,C41,C43,C47,C48,C49,C50,C51,C52, C53, C1, C3, C23 | 0.1 uFd | CAP .1UF 16V CERAMIC Y5V 0402 | Panasonic - ECG | ECJ-0EF1C104Z
6 | 2 | C8,C9 | 0.01 uFd | CAP 10000PF 16V CERAMIC 0402 SMD | Panasonic - ECG | ECJ-0EB1C103K
7 | 1 | C11 | 2.2 uFd | CAP CER 2.2UF 6.3V 20% X5R 0402 | Panasonic - ECG | ECJ-0EB0J225M
8 | 4 | C29,C37,C42,C44 | 1.0 uFd | CAP CERAMIC 1.0UF 25V X5R 0603 10% | Taiyo Yuden | TMK107BJ105KA-T
9 | 2 | C25, C27 | 22pF | CAP, CER, 22 pF, 50V, 5%, COG, 0603, SMD | Panasonic - ECG | ECJ-0EC1H220J
10 | 1 | C39 | 2200 pFd | SMD/SMT 0805 2200pF 50volts C0G 5% | Murata | GRM2165C1H222JA01D
11 | 2 | C54,C55 | 1.0 uFd | CAP CERAMIC 1.0UF 25V X5R 0603 10% | Taiyo Yuden | TMK107BJ105KA-T
12 | 6 | D1,D2,D3,D4, D7, D8 | SS12-E3/61T | DIODE SCHOTTKY 20V 1A SMA | Vishay/General Semiconductor | SS12-E3/61T
13 | 1 | D5 | LED Green | LED GREEN CLEAR 0805 SMD | Chicago Miniature | CMD17-21VGC/TR8
14 | 1 | D6 | ZHCS | DIODE SCHOTTKY 40V 1.0A SOT23-3 | Zetex | ZHCS1000TA
15 | 6 | D9, D10, D11, D12, D13, D14 | ESD diode | SUPPRESSOR ESD 5VDC 0603 SMD | Bourns Inc. | CG0603MLC-05LE
16 | 1 | D15 | 4.3V zener diode | DIODE ZENER 4.3V 1W SOD-106 | Rohm Semiconductor | PTZTE254.3B | YES
17 | 1 | D16 | 2.0V Zener Diode | DIODE ZENER 2V 500MW SOD-123 | Diodes Inc | BZT52C2V0-7-F | YES
18 | 2 | J1,J2 | USB MINI B | CONN USB MINI B SMT RIGHT ANGLE | TYCO | 1734035-2
19 | 2 | J3, J40 | 50MIL KEYED SMD | CONN HEADER 10 PIN 50MIL KEYED SMD | Samtec | FTSH-105-01-L-DV-K
20 | 1 | J4 | POWER JACK P-5 | CONN JACK POWER 2.1mm PCB RA | CUI | PJ-102A
21 | 1 | J50 | Breadboard | BREADBOARD 17x5x2 | 3M | 923273-I
22 | 5 | TP1, J26, J27, J35, J28 | BLACK TEST POINT | TEST POINT PC MINI .040"D Black | Keystone Electronics | 5001
23 | 4 | LED1,LED2,LED3,LED4 | LED Red | LED RED CLEAR 0805 SMD | Rohm Semiconductor | SML-210LTT86
24 | 1 | L1 | 22 uH | INDUCTOR SHIELD PWR 22UH 7032 | TDK Corporation | SLF7032T-220MR96-2-PF
25 | 2 | P1,P2 | 20x2 RECP RA | CONN FMALE 40POS DL .100 R/A GOLD | Sullins Electronics Corp. | PPPC202LJBN-RC
26 | 1 | P7 | DB9 FEMALE | CONN DB9 FMALE VERT PRESSFIT SLD | Norcomp Inc. | 191-009-223R001
27 | 1 | P8 | LCD HEADER W/O BACKLIGHT | CONN RECEPT 16POS .100 VERT AU | Tyco Electronics | 1-534237-4
28 | 4 | P3,P4,P6,P9 | RECP 8X1 | CONN RECT 8POS .100 VERT | 3M | 929850-01-08-RA
29 | 6 | Q1,Q2,Q3,Q4,Q5,Q6 | P-MOS, 30V 3.8A SOT23 in Protection circuit | MOSFET P-CH 30V 3.8A SOT23-3 | Diodes Inc | DMP3098L-7
30 | 1 | R7 | RES 220 OHM 1/10W 1% 0603 SMD | Panasonic - ECG | ERJ-3EKF2200V | YES
31 | 1 | R16 | RES 442 OHM 1/10W 1% 0603 SMD | Panasonic - ECG | ERJ-3EKF4420V | YES
32 | 2 | R3,R4 | 100K | RES 100K OHM 1/16W 5% 0402 SMD | Panasonic - ECG | ERJ-2GEJ104X
33 | 6 | R9,R23,R24,R26,R27,R71 | ZERO | RES 0.0 OHM 1/10W 5% 0805 SMD | Panasonic-ECG | ERJ-6GEY0R00V
34 | 2 | R5,R6 | 2.2K | RES 2.2K OHM 1/16W 5% 0402 SMD | Panasonic - ECG | ERJ-2GEJ222X
35 | 3 | R11,R10,R18 | 1K | RES 1.0K OHM 1/8W 5% 0805 SMD | Panasonic - ECG | ERJ-6GEYJ102V
36 | 1 | R12 | 3.16K | RES 3.16K OHM 1/10W .5% 0603 SMD | Yageo | RT0603DRD073K16L
37 | 1 | R13 | 3.74K | RES 3.74K OHM 1/10W 1% 0603 SMD | Panasonic - ECG | ERJ-3EKF3741V
38 | 1 | R14 | 100K | RES 100K OHM 1/10W 1% 0603 SMD | Yageo | RC0603FR-07100KL
39 | 5 | R15,R59,R60,R61,R62 | 330 ohm | RES 330 OHM 1/10W 5% 0805 SMD | Panasonic - ECG | ERJ-6GEYJ331V
40 | 8 | R17,R40,R41,R42,R43,R44,R45,R46 | 10K | RES 10K OHM 1/16W 5% 0402 SMD | Stackpole Electronics Inc | RMCF 1/16S 10K 5% R
41 | 13 | R35,R36,R39,R47,R48,R49,R50,R51,R52,R53,R54,R64,R66 | ZERO | RES ZERO OHM 1/16W 5% 0603 SMD | Panasonic - ECG | ERJ-3GEY0R00V
42 | 2 | R32,R33 | 22E | RES 22 OHM 1/16W 1% 0603 SMD | Panasonic - ECG | ERJ-3EKF22R0V
43 | 2 | R63,R65 | 100 ohm | RES 100 OHM 1/8W 5% 0805 SMD | Rohm | MCR10EZHJ101
44 | 1 | R56 | POT 10K | POT 10K OHM 1/8W CARB VERTICAL | CTS Electrocomponents | 296UD103B1N
45 | 1 | R58 | 10E | RES 10 OHM 1/8W 5% 0805 SMD | Stackpole Electronics Inc | RMCF 1/10 10 5% R
46 | 1 | R68 | 100 ohm | RES 100 OHM 1/16W 5% 0603 SMD | Panasonic - ECG | ERJ-3GEYJ101V
47 | 1 | R69 | 10K | RES 10K OHM 1/16W 5% 0603 SMD | Panasonic - ECG | ERJ-3GEYJ103V
48 | 3 | SW1,SW2,SW3 | SW PUSHBUTTON | LT SWITCH 6MM 160GF H=2.5MM SMD | Panasonic - ECG | EVQ-Q2P02W
49 | 1 | U1 | LT1763CS8 | IC LDO REG LOW NOISE ADJ 8-SOIC | Linear Technology | LT1763CS8#PBF
50 | 1 | U2 | AP1117D50G | IC REG LDO 1.0A 5.0V TO-252 | Diodes Inc | AP1117D50G-13
51 | 1 | U3 | 24LC00/SN | IC EEPROM 128BIT 400KHZ 8SOIC | Microchip Technology | 24LC00/SN
52 | 1 | U4 | LM1117MPX-3.3 | IC REG 3.3V 800MA LDO SOT-223 | National Semiconductor | LM1117IMP-3.3/NOPB
53 | 1 | U5 | CY7C68013A-56LTXC | IC, FX2 HIGH-SPEED USB PERIPHERAL CONTROLLER QFN56 | Cypress Semiconductor | CY7C68013A-56LTXC
54 | 1 | U7 | CY8C5868AXI-LP035 TQFP100 | PSoC 5 Mixed-Signal Array | Cypress Semiconductor | CY8C5868AXI-LP035
55 | 1 | U8 | MAX3232CDR | IC 3-5.5V LINE DRVR/RCVR 16-SOIC | Texas Insturments | MAX3232IDR
56 | 1 | Y1 | 24 MHz | CER RESONATOR 24.0 MHz SMD | Murata | CSTCW24M0X53-R0
57 | 1 | Y2 | 32.768KHz XTAL | CRYSTAL 32.768 KHZ CYL 12.5PF CFS308 | Citizen America Corporation | CFS308-32.768KDZF-UB
58 | 1 | Y3 | 24 MHz Crystal | CRYSTAL 24.000MHZ 20PF SMD | ECS Inc | ECS-240-20-5PX-TR
59 | 3 | J8,J33, TP2 | RED TEST POINT | TEST POINT PC MINI .040"D RED | Keystone Electronics | 5000
60 | 1 | R38 | 2.2K | RES 2.2KOHM 1/16W 2700PPM 5%0603 | Panasonic - ECG | ERA-V27J222V
61 | 2 | J10,J11 | 3p_jumper | CONN HEADER VERT SGL 3POS GOLD | 3M | 961103-6404-AR
62 | 3 | J30,J43,J44 | 2p_jumper | CONN HEADER VERT SGL 2POS GOLD | 3M | 961102-6404-AR
63 | 1 | NA | 3.3V LCD Module 16POS w/16 pin header installed | 3.3V LCD Module 16POS w/16 pin header installed | Lumex | LCM-S01602DTR/A-3
64 | 1 | NA | 16 pin header | CONN HEADER VERT SGL 16POS GOLD | 3M | 961116-6404-AR
65 | 1 | R21 | 39K | RES 39.0K OHM 1/10W 1% 0603 SMD | Rohm Semiconductor | MCR03EZPFX3902
66 | 1 | R22 | 62K | RES 62.0K OHM 1/10W 1% 0603 SMD | Rohm Semiconductor | MCR03EZPFX6202
67 | 2 | C30,C31 | 22pF | CAP, CER, 22 pF, 50V, 5%, COG, 0603, SMD | Panasonic - ECG | ECJ-1VC1H220J
68 | 1 | P5 | 4x1 RECP | CONN RECEPT 4POS .100 VERT GOLD | 3M | 929850-01-04-RA
69 | 1 | J31, J32, J29, J34 | 4x1 RECP | CONN RECEPT 4POS .100 VERT GOLD | 3M | 929850-01-04-RA
No Load Components
70 | 1 | C24 | 1.0 uFd | CAP CERAMIC 1.0UF 25V X5R 0603 10% | Taiyo Yuden | TMK107BJ105KA-T
71 | 11 | J5,J6,J12,J14,J18,J22,J25,TP3,TP4,J16,J39 | RED | TEST POINT PC MINI .040"D RED | Keystone Electronics | 5000
72 | 2 | J7,J36 | BLACK | TEST POINT PC MINI .040"D Black | Keystone Electronics | 5001
73 | 1 | TP5 | WHITE | TEST POINT PC MINI .040"D WHITE | Keystone Electronics | 5002
74 | 1 | R67 | 10K | POT 10K OHM 1/4" SQ CERM SL ST | Bourns Inc. | 3362P-1-103LF
75 | 12 | R30,R34,R57,R72,R25,R31,R70,R37,R29, R73,R74,R75 | ZERO | RES 0.0 OHM 1/10W 5% 0805 SMD | Panasonic-ECG | ERJ-6GEY0R00V
76 | 1 | R55 | 10K | TRIMPOT 10K OHM 4MM TOP ADJ SMD | Bourns Inc. | 3214W-1-103E
77 | 2 | R1,R28, | ZERO | RES ZERO OHM 1/10W 5% 0603 SMD | Panasonic - ECG | ERJ-3GEY0R00V
78 | 1 | U6 | LM4140 | IC REF PREC VOLT MICROPWR 8-SOIC | National Semiconductor | LM4140ACM-1.0/NOPB
79 | 1 | R8 | 1.5K | RES 1.5KOHM 1/10W 1500PPM 5%0805 | Panasonic - ECG | ERA-S15J152V
80 | 1 | R2 | 3K | RES 1/10W 3K OHM 0.1% 0805 | Stackpole Electronics Inc | RNC 20 T9 3K 0.1% R
81 | 1 | J38 | 3p_jumper | CONN HEADER VERT SGL 3POS GOLD | 3M | 961103-6404-AR
82 | 1 | J37 | 2p_jumper | CONN HEADER VERT SGL 2POS GOLD | 3M | 961102-6404-AR
83 | 2 | CSB1,CSB2 | CapSense | CapSense Button | Cypress
84 | 1 | CSS1 | CapSense Linear Slider 5 Seg | CapSense Slider | Cypress
85 | 11 | J9,J13,J15,J17,J19,J20,J21,J23,J24,J41,J42 | PADS | PADS
86 | 2 | TV1,TV2 | PADS | PADS
Install On Bottom of PCB As Close To Corners As Possible
87 | 5 |  |  | BUMPER CLEAR .500X.23" SQUARE | Richco Plastic Co | RBS-3R
Special Jumper Installation Instructions
88 | 1 | J30 | Install jumper across pins 1 and 2 | Rectangular Connectors MINI JUMPER GF 13.5 CLOSE TYPE BLACK | Kobiconn | 151-8030-E
89 | 2 | J10, J11 | Install jumper across pins 1 and 2 | Rectangular Connectors MINI JUMPER GF 13.5 CLOSE TYPE BLACK | Kobiconn | 151-8030-E
90 | 2 | J43,J44 | Install jumper across pins 1 and 2 | Rectangular Connectors MINI JUMPER GF 13.5 CLOSE TYPE BLACK | Kobiconn | 151-8030-E
External Assembly
91 | 2 |  | Install 3.3V label as per assembly spec | 3.3V label
92 | 2 |  | 4-40 X 5 +13 Brass Spacer Stud with Nut | Spacer and nut for RS232 Connector P7
Additional assembly instructions:
1 | RoHS compliant assembly. Use only non-lead solder.
3 | Install 5 rubber bumper feet per board on secondary side
4 | Install 16 pin header on LCD pin-1 aligned. Load LCD/header combo at P8 left justified.
5 | Solder bare wire across Y2 crystal as per below image
6 | Install Spacer and nut on RS232 Connector P7